## Sheet1
Index | Parts | Quantity | Part Number | Description | Source | Unit Price | Extended Price
[6 empty] | (CAN$) | (CAN$)
1 | C7 | 1 | PCC2236CT-ND | CAP 22UF 10V CERAMIC F 1206 | Digikey | 1.48 | 1.48
2 | C1, C2, C4, C8, C11, C12, C18, C19, C20, C21 | 10 | 399-1250-1-ND | CAP .10UF 50V CERAMIC X7R 1206 | Digikey | 0.43 | 4.3
3 | C13 | 1 | PCC1882CT-ND | CAP 1UF 16V CERAMIC X7R 1206 | Digikey | 1.07 | 1.07
4 | C22, C23 | 2 | PCC2226CT-ND | CAP 4.7UF 16V CERAMIC X5R 1206 | Digikey | 1.99 | 3.98
5 | C5, C6 | 2 | 311-1153-1-ND | CAP 20PF 50V CERAMIC NPO 1206 | Digikey | 0.16 | 0.32
6 | C9, C10 | 2 | 311-1152-1-ND | CAP 18PF 50V CERAMIC NPO 1206 | Digikey | 0.15 | 0.3
7 | C3 | 1 | 311-1161-1-ND | CAP 100PF 50V CERAMIC NPO 1206 | Digikey | 0.17 | 0.17
8 | R15 | 1 | 311-2.2ECT-ND | RES 2.2 OHM 1/4W 5% 1206 SMD | Digikey | 0.16 | 0.16
9 | R27, R28, R29, R30 | 4 | 311-2.0KECT-ND | RES 2.0K OHM 1/4W 5% 1206 SMD | Digikey | 0.16 | 0.64
10 | R2, R3 | 2 | 311-4.7KECT-ND | RES 4.7K OHM 1/4W 5% 1206 SMD | Digikey | 0.16 | 0.32
11 | R4, R9 | 2 | 311-10KECT-ND | RES 10K OHM 1/4W 5% 1206 SMD | Digikey | 0.16 | 0.32
12 | R6, R8, R19, R20, R21, R22 | 6 | 311-100FCT-ND | RES 100 OHM 1/4W 1% 1206 SMD | Digikey | 0.23 | 1.61
13 | R1, R5, R7, R10, R14 | 5 | 311-100KFCT-ND | RES 100K OHM 1/4W 1% 1206 SMD | Digikey | 0.23 | 1.15
14 | R23, R24, R25, R26 | 4 | 311-220FCT-ND | RES 220 OHM 1/4W 1% 1206 SMD | Digikey | 0.23 | 0.92
15 | Q1 or | 1 | CTX501-ND | CRYSTAL 3.6864MHZ 20PF LOAD CAP | Digikey | 2.55 | 2.55
16 | Q1 | 1 | XC680CT-ND | CRYSTAL 7.3728MHZ 20PF SMD | Digikey | 1.7 | 0
17 | Q2 | 1 | 300-6101-1-ND | CRYSTAL 3.579545 MHZ SMT 18PF | Digikey | 1.92 | 1.92
18 | IC12, IC15 | 2 | AT45DB041B-SC-ND | IC DATAFLASH 4M 8-SOIC | Digikey | 12.83 | 25.66
19 | IC11 | 1 | LM50CIM3CT-ND | IC -40TO+125C TEMP SENSOR SOT23 | Digikey | 1.85 | 1.85
20 | IC6 | 1 | LM2940IMP-5.0CT-ND | IC 5V 1A LDO VREG SOT223 | Digikey | 3.54 | 3.54
21 | IC1 or | 1 | ATMEGA323-8AI-ND | IC AVR MCU 32K 8MHZ IND 44TQFP | Digikey | 27.48 | 27.48
22 | IC1 or | 1 | ATMEGA163-8AI-ND | IC AVR MCU 16K A/D 8MHZ 44TQFP | Digikey | 20.02 | 0
23 | IC1 | 1 | AT90S8535-8AI-ND | IC MCU 8K 8MHZ A/D IT 44TQFP | Digikey | 14.35 | 0
24 | T3, T4, T5, T6 | 4 | NDB603ALCT-ND | MOSFET N-CH 30V TO263 | Digikey | 2.42 | 9.68
25 | IC13 | 1 | 425-1499-5-ND | PHOTOCOUPLER 4CH OUT 16-DIP | Digikey | 2.3 | 2.3
26 | T1, T2 | 2 | UN5216CT-ND | TRANS NPN W/RES 160HFE S-MINI 3P | Digikey | 0.68 | 1.36
27 | IC14 | 1 | LM3480IM3-3.3CT-ND | IC 3.3V 100MA LDO VREG SOT23 | Digikey | 1.85 | 1.85
28 | R11, R16, R17, R18 | 4 | R-US_0204/7 | Gain setting resistors for inst. Amps | RadioShack | 0 | 0
29 | IC2 | 1 | ADXL150AQC | 50g single axis accelerometer | analog.com | approx 25.00 | 25
30 | IC5, IC8, IC9, IC10 | 4 | MAX4194 | 1X to 2000X variable gain instrumentation amp | maxim-ic.com | approx 4.00 | 16
31 | IC3 | 1 | MX614-DW | Bell compatible 1200 Baud modem | cmlmicro.com | approx 9.00 | 9
32 | IC7 | 1 | NPP-301-100 | 15 psi absolute pressure sensor | novasensor.com | approx 18.00 | 18
33 | IC4 | 1 | KMZ51 | Single Axis earth Magnetic Field Sensor | philips.com | approx 5.00 | 5
[6 empty] | total price | 167.93